## 英文
MC Pump Dimensions(mm)
Fixed bearing assembly
Pump | Frame | A* | B* | C | D | E | G | H | J* | K | L | M | N | U | key size | W
125M80-MZH | M80 | 1240 | 206 | 240 | 205 | 220 | 378 | 412 | 385 | 384 | 380 | 620 | 389 | 80 | 22x14 | 64
150M80-MZU | M80 | 1283 | 243 | 351 | 205 | 220 | 533 | 569 | 532 | 554 | 380 | 620 | 190 | 80 | 22x14 | 400
200M100-MZR/U | M100 | 1670 | 335 | 485 | 255 | 290 | 700 | 728 | 745 | 740 | 453 | 880 | 547 | 100 | 28x16 | 460
250M100-MZR/U | M100 | 1742 | 390 | 560 | 255 | 290 | 824 | 868 | 850 | 847 | 453 | 880 | 563 | 100 | 28x16 | 350
300M120-MZR/U | M120 | 2142 | 381 | 629 | 310 | 316 | 940 | 1020 | 879 | 980 | 699 | 1048 | 651 | 120 | 32x18 | 870
350M120-MZR/U | M120 | 2168 | 404 | 697 | 310 | 316 | 1030 | 1123 | 970 | 1077 | 699 | 1048 | 655 | 120 | 32x18 | 390
400M150-MZR/U | M150 | 2541 | 510 | 801 | 405 | 344 | 1148 | 1281 | 1156 | 1199 | 770 | 920 | 687 | 150 | 36x20 | 450
450M150-MZR/U | M150 | 2485 | 580 | 930 | 405 | 344 | 1293 | 1431 | 1207 | 1345 | 770 | 920 | 761 | 150 | 36x20 | 850
550M180-MZR/U | M180 | 2870 | 680 | 1025 | 450 | 349 | 1406 | 1550 | 1322 | 1479 | 824 | 1200 | 880 | 180 | 45x25 | 850
650M200-MZR/U | M200 | 3323 | 758 | 1200 | 505 | 455 | 1645 | 1853 | 1554 | 1755 | 918 | 1340 | 1055 | 200 | 45x25 | 1200
750M240-MZR/U | M240 | 3678 | 850 | 1500 | 600 | 415 | 1918 | 2258 | 1850 | 2062 | 1000 | 1600 | 1180 | 240 | 56x32 | 1650
850M240-MZR/U | M240 | 3780 | 900 | 1500 | 600 | 415 | 1990 | 2320 | 2050 | 2090 | 1000 | 1600 | 1200 | 240 | 56x32 | 1800
Adjustable bearing assembly
Pump | Frame | A* | B* | C | D | E | G | H | J* | K | L | M | N | U | key size | W
125LLAM-MZH | LLAM | 1200 | 206 | 240 | 457 | 222 | 378 | 412 | 385 | 3884 | 448 | 622 | 240 | 85 | 22X14 | 64
150LLAM-MZU | LLAM | 1247 | 243 | 351 | 457 | 222 | 533 | 569 | 532 | 554 | 448 | 622 | 265 | 85 | 22X14 | 400
200MM-MZR/U | MM | 1670 | 335 | 485 | 610 | 290 | 725 | 752 | 745 | 740 | 705 | 990 | 383 | 120 | 32X18 | 460
250MM-MZR/U | MM | 1742 | 390 | 560 | 610 | 290 | 824 | 868 | 850 | 847 | 705 | 990 | 399 | 120 | 32X18 | 350
300NNAM-MZR/U | NNAM | 2010 | 381 | 629 | 851 | 357 | 940 | 1020 | 879 | 980 | 876 | 1219 | 393 | 150 | 36X20 | 870
350TV-MZR/U | TV | 2262 | 404 | 697 | 900 | 350 | 1030 | 1123 | 970 | 1077 | 1050 | 1460 | 502 | 150 | 36X20 | 390
400TV-MZR/U | TV | 2412 | 510 | 801 | 900 | 350 | 1148 | 1281 | 1156 | 1199 | 1050 | 1460 | 520 | 150 | 36X20 | 450
450TV-MZR/U | TV | 2468 | 580 | 930 | 900 | 350 | 1293 | 1431 | 1207 | 1345 | 1050 | 1460 | 520 | 150 | 36X20 | 850
550V-MZR/U | V | 3180 | 680 | 1025 | 900 | 455 | 1406 | 1550 | 1322 | 1479 | 1375 | 1440 | 610 | 240 | 56X32 | 850
650V-MZR/U | V | 3343 | 758 | 1200 | 900 | 455 | 1645 | 1853 | 1554 | 1755 | 1375 | 1440 | 709 | 240 | 56X32 | 1200
*Includes compression of rubber flange joint. Consult outline dimension drawings for size and location of mouting holes. Dimensions are for reference only. Note:Casing dimensions are symmetrical around vertical centerline should the "left vertical" pump orientation be used.

## 中文
MC Pump Dimensions (mm)
Fixed Bearing Assembly
Pump Model | Bracket | A* | B* | C | D | E | G | H | J* | K | L | M | N | U | 键 | W
125M80-MZH | M80 | 1240 | 206 | 240 | 205 | 220 | 378 | 412 | 385 | 384 | 380 | 620 | 389 | 80 | 22x14 | 64
150M80-MZU | M80 | 1283 | 243 | 351 | 205 | 220 | 533 | 569 | 532 | 554 | 380 | 620 | 190 | 80 | 22x14 | 400
200M100-MZR/U | M100 | 1670 | 335 | 485 | 255 | 290 | 700 | 728 | 745 | 740 | 453 | 880 | 547 | 100 | 28x16 | 460
250M100-MZR/U | M100 | 1742 | 390 | 560 | 255 | 290 | 824 | 868 | 850 | 847 | 453 | 880 | 563 | 100 | 28x16 | 350
300M120-MZR/U | M120 | 2142 | 381 | 629 | 310 | 316 | 940 | 1020 | 879 | 980 | 699 | 1048 | 651 | 120 | 32x18 | 870
350M120-MZR/U | M120 | 2168 | 404 | 697 | 310 | 316 | 1030 | 1123 | 970 | 1077 | 699 | 1048 | 655 | 120 | 32x18 | 390
400M150-MZR/U |  | 2541 | 510 | 801 | 405 | 344 | 1148 | 1281 | 1156 | 1199 | 770 | 920 | 687 | 150 | 36x20 | 450
450M150-MZR/U | M150 | 2485 | 580 | 930 | 405 | 344 | 1293 | 1431 | 1207 | 1345 | 770 | 920 | 761 | 150 | 36x20 | 850
550M180-MZR/U | M180 | 2870 | 680 | 1025 | 450 | 349 | 1406 | 1550 | 1322 | 1479 | 824 | 1200 | 880 | 180 | 45x25 | 850
650M200-MZR/U | M200 | 3323 | 758 | 1200 | 505 | 455 | 1645 | 1853 | 1554 | 1755 | 918 | 1340 | 1055 | 200 | 45x25 | 1200
750M240-MZR/U | M240 | 3678 | 850 | 1500 | 600 | 415 | 1918 | 2258 | 1850 | 2062 | 1000 | 1600 | 1180 | 240 | 56x32 | 1650
850M240-MZR/U | M240 | 3780 | 900 | 1500 | 600 | 415 | 1990 | 2320 | 2050 | 2090 | 1000 | 1600 | 1200 | 240 | 56x32 | 1800
Adjustable Bearing Assembly
Pump Model | Bracket | A* | B* | C | D | E | G | H | J* | K | L | M | N | U | V | W
125LLAM-MZH | LLAM | 1200 | 206 | 240 | 457 | 222 | 378 | 412 | 385 | 3884 | 448 | 622 | 240 | 85 | 22X14 | 64
150LLAM-MZU | LLAM | 1247 | 243 | 351 | 457 | 222 | 533 | 569 | 532 | 554 | 448 | 622 | 265 | 85 | 22X14 | 400
200MM-MZR/U | MM | 1670 | 335 | 485 | 610 | 290 | 725 | 752 | 745 | 740 | 705 | 990 | 383 | 120 | 32X18 | 460
250MM-MZR/U | MM | 1742 | 390 | 560 | 610 | 290 | 824 | 868 | 850 | 847 | 705 | 990 | 399 | 120 | 32X18 | 350
300NNAM-MZR/U | NNAM | 2010 | 381 | 629 | 851 | 357 | 940 | 1020 | 879 | 980 | 876 | 1219 | 393 | 150 | 36X20 | 870
350TV-MZR/U | TV | 2262 | 404 | 697 | 900 | 350 | 1030 | 1123 | 970 | 1077 | 1050 | 1460 | 502 | 150 | 36X20 | 390
400TV-MZR/U | TV | 2412 | 510 | 801 | 900 | 350 | 1148 | 1281 | 1156 | 1199 | 1050 | 1460 | 520 | 150 | 36X20 | 450
450TV-MZR/U | TV | 2468 | 580 | 930 | 900 | 350 | 1293 | 1431 | 1207 | 1345 | 1050 | 1460 | 520 | 150 | 36X20 | 850
550V-MZR/U | V | 3180 | 680 | 1025 | 900 | 455 | 1406 | 1550 | 1322 | 1479 | 1375 | 1440 | 610 | 240 | 56X32 | 850
650V-MZR/U | V | 3343 | 758 | 1200 | 900 | 455 | 1645 | 1853 | 1554 | 1755 | 1375 | 1440 | 709 | 240 | 56X32 | 1200
*Includes compression of the rubber flange joint. Please refer to the outline drawing for the dimensions and location of the mounting holes. Dimensions are for reference only. Note: If using a "left vertical" pump orientation, the pump body dimensions are symmetrical about the vertical centerline.